## Waiver Summary
OQC Waiver Request
| Vendor Input |  | Vendor Input
Program: | Memphis-Project | Waiver Request Date: | -
Vendor: | Dpamstech | Planned Shipment Date: | 2026-02-27
APN: | 817-10714
Revision: | MCO Rev.7 / MSoP Rev.1 / PGM Rev.1 | OK Quantity: | 480 | Vendor Input
Build: | MP | Waived Quantity: | 0 |  Input
Config: | - | Shipment Quantity: | 480
Vendor Input
Type | Defect | Current Spec | Waiver Request Spec | Defect Qty
Cosmetic
Dimension
Function
Reliability

## Shipping Lot List
APN | Shipping Date | Build | Inner package | Shipping Lot No | Total Q'TY | Cavity | Shipping Qty | Unit
817-10714 | 2026-02-27 | MP | 4420ZS0040/480/DP255162030F2BSM | 20250529-20-B | 5760 | 1 | 480 | PCS

## FAI
FAI Data Sheet Enclosures MD
| DRAWING SPECIFICATIONS | [5 empty] | INSPECTION RESULTS |  |  |  | INSPECTION ANALYSIS |  |  |  |  | Supplier Comment
| FAI# | Description | Nominal | +TOL | TOL | Inspection Method | Sample Number | Deviation from Nominal |  |  | Mean | % Tolerance |  | Alert/Reject
[8 empty] | 1 | 2 | 3 |  | Upper | Lower | High | Low
| 1 | Flatness | 0 | 0.07 | 0 | OMM
| 2-1 | Distance | 2.065 | 0.04 | -0.02 | OMM
| 2-2 | Distance | 2.065 | 0.04 | -0.02 | OMM
| 2-3 | Distance | 2.065 | 0.04 | -0.02 | OMM
| 2-4 | Distance | 2.065 | 0.04 | -0.02 | OMM
| 5-1 | Bumper height | 0.3 | 0.03 | -0.03 | OMM
| 5-2 | Bumper height | 0.3 | 0.03 | -0.03 | OMM
| 6-1 | Bumper height | 0.32 | 0.03 | -0.03 | OMM
| 6-2 | Bumper height | 0.32 | 0.03 | -0.03 | OMM
| 7-1 | Bumper height | 0.1 | 0.01 | -0.04 | OMM
| 7-2 | Bumper height | 0.1 | 0.01 | -0.04 | OMM
| 7-3 | Bumper height | 0.1 | 0.01 | -0.04 | OMM
| 7-4 | Bumper height | 0.1 | 0.01 | -0.04 | OMM
| 9-1 | Angle | 90 | 1 | -2 | OMM
| 9-2 | Angle | 90 | 1 | -2 | OMM
| 10-1 | Angle | 90 | 1 | -2 | OMM
| 10-2 | Angle | 90 | 1 | -2 | OMM
| 12 | Bumper height | 0.122 | 0.01 | -0.02 | OMM
| 13 | Bumper height | 0.122 | 0.01 | -0.02 | OMM
| 14 | Bumper height | 0.078 | 0.01 | -0.02 | OMM
| 15 | Bumper height | 0.078 | 0.01 | -0.02 | OMM
| 16 | Distance | 12.494 | 0.03 | -0.03 | OMM
| 17-1 | Distance | 0.533 | 0.03 | -0.03 | OMM
| 17-2 | Distance | 0.533 | 0.03 | -0.03 | OMM
| 19-1 | Distance | 15.518 | 0.03 | -0.03 | OMM
| 19-2 | Distance | 15.518 | 0.03 | -0.03 | OMM
| 20 | Distance | 1.015 | 0.03 | -0.03 | OMM
| 21 | Distance | 14.803 | 0.03 | -0.04 | OMM
| 22 | Distance | 11.644 | 0.03 | -0.03 | OMM
| 23 | Distance | 0.86 | 0.03 | -0.03 | OMM
| 24-1 | Distance | 9.939 | 0.03 | -0.03 | OMM
| 24-2 | Distance | 9.939 | 0.03 | -0.03 | OMM
| 25-1 | Distance | 0.575 | 0.03 | -0.03 | OMM
| 25-2 | Distance | 0.575 | 0.03 | -0.03 | OMM
| 26 | Distance | 1.125 | 0.03 | -0.03 | OMM
| 27-1 | Distance | 3.899 | 0.03 | -0.03 | OMM
| 27-2 | Distance | 3.899 | 0.03 | -0.03 | OMM
| 28 | Distance | 4.634 | 0.03 | -0.03 | OMM
| 29 | Distance | 1.01 | 0.03 | -0.03 | OMM
| 31 | Distance | 11.074 | 0.03 | -0.03 | OMM
| 32 | Distance | 14.793 | 0.03 | -0.03 | OMM
| 33 | Thickness | 0.135 | 0.005 | -0.005 | MIC
| 34-1 | Distance | 2.17 | 0.03 | -0.03 | OMM
| 34-2 | Distance | 2.17 | 0.03 | -0.03 | OMM
| 35-1 | Distance | 14.344 | 0.03 | -0.03 | OMM
| 35-2 | Distance | 14.344 | 0.03 | -0.03 | OMM
| 39-1 | Distance | 0.2 | 0.04 | -0.07 | OMM
| 39-2 | Distance | 0.2 | 0.04 | -0.07 | OMM
| 40 | Distance | 1.09 | 0.03 | -0.03 | OMM
| 41 | Distance | 14.918 | 0.03 | -0.03 | OMM
| 42 | Distance | 1 | 0.03 | -0.03 | OMM
| 43 | Distance | 0.95 | 0.03 | -0.03 | OMM
| 44-1 | Distance | 2.17 | 0.03 | -0.03 | OMM
| 44-2 | Distance | 2.17 | 0.03 | -0.03 | OMM
| 46 | Distance | 12.546 | 0.03 | -0.03 | OMM
| 47 | Distance | 1.2 | 0.03 | -0.03 | OMM
| 48 | Distance | 0.99 | 0.03 | -0.03 | OMM
| 49 | Distance | 15.043 | 0.03 | -0.04 | OMM
| 50-1 | Distance | 16.118 | 0.03 | -0.03 | OMM
| 50-2 | Distance | 16.118 | 0.03 | -0.03 | OMM
| 51-1 | Emboss height | 0.07 | 0.03 | -0.03 | OMM
| 51-2 | Emboss height | 0.07 | 0.03 | -0.03 | OMM
| 52-1 | Emboss height | 0.07 | 0.03 | -0.03 | OMM
| 52-2 | Emboss height | 0.07 | 0.03 | -0.03 | OMM
| 53-1 | Emboss height | 0.07 | 0.03 | -0.03 | OMM
| 53-2 | Emboss height | 0.07 | 0.03 | -0.03 | OMM
| 54-1 | Bumper height | 0.1 | 0.01 | -0.04 | OMM
| 54-2 | Bumper height | 0.1 | 0.01 | -0.04 | OMM
| 54-3 | Bumper height | 0.1 | 0.01 | -0.04 | OMM
| 54-4 | Bumper height | 0.1 | 0.01 | -0.04 | OMM
| 55-1 | Distance | 0.135 | 0.005 | -0.005 | MIC
| 55-2 | Distance | 0.135 | 0.005 | -0.005 | MIC
| 56-1 | Distance | 0.135 | 0.005 | -0.005 | MIC
| 56-2 | Distance | 0.135 | 0.005 | -0.005 | MIC
| 59 | Distance | 1.2 | 0.03 | -0.03 | OMM
| 60 | Distance | 15.414 | 0.244 | -0.244 | MIC
| 61 | Distance | 6.919 | 0.3 | -0.3 | MIC
| 62 | Angle | 0 | 3 | -3 | OMM
Note on G4: HG = Height Gauge MIC = Micrometer CMM = Coordinate Measuring Machine OMM = Optical CMM TG = Thickness Gauge HT = Hardness Tester PG = Plug Gauge FT = Force Tester DC = Dial/Digital Caliper P = Protractor OC = Optical Comparotor CG = Checking Gauge

## SPC
Enhanced Cpk Data Sheet - Enclosures MD
| DRAWING SPECIFICATIONS | [9 empty] | CALCULATED RESULTS | [17 empty] | DO NOT DELETE COLUMNS | MEASURED DATA
[5 empty] | (USL for one sided spec) | (LSL for one sided spec) | [15 empty] | Tolerance needed to hit target Cpk |  | Cp* = | 1.5
| SPC | FAI# | Description | Nominal | TOL+ | TOL- | Inspection Method | 100% Gauged | USL | LSL | Maximum | Minimum | Mean | Std Dev | Cp | Ca | Ca Level | UCPK | LCPK | Cpk | Yield | +Tol => Cpk* | -Tol => Cpk* | Mean Shift | Tol Range => Cp* | Normality Test | Normality Result | Notes
| A | 1 | Flatness | 0 | 0.07 | 0 | OMM | No | 0.07 | 0 | 0 | 0 | 0 | 0 | [7 empty] | #REF! | #REF! | 0.035
| B | 2-1 | Distance | 2.065 | 0.04 | -0.02 | OMM | No | 2.105 | 2.045 | 0 | 0 | 0 | 0 | [7 empty] | #REF! | #REF! | 2.075
| B | 2-2 | Distance | 2.065 | 0.04 | -0.02 | OMM | No | 2.105 | 2.045 | 0 | 0 | 0 | 0 | [7 empty] | #REF! | #REF! | 2.075
| B | 2-3 | Distance | 2.065 | 0.04 | -0.02 | OMM | No | 2.105 | 2.045 | 0 | 0 | 0 | 0 | [7 empty] | #REF! | #REF! | 2.075
| B | 2-4 | Distance | 2.065 | 0.04 | -0.02 | OMM | No | 2.105 | 2.045 | 0 | 0 | 0 | 0 | [7 empty] | #REF! | #REF! | 2.075
| E | 5-1 | Bumper height | 0.3 | 0.03 | -0.03 | OMM | No | 0.33 | 0.27 | 0 | 0 | 0 | 0 | [7 empty] | #REF! | #REF! | 0.3
| E | 5-2 | Bumper height | 0.3 | 0.03 | -0.03 | OMM | No | 0.33 | 0.27 | 0 | 0 | 0 | 0 | [7 empty] | #REF! | #REF! | 0.3
| F | 6-1 | Bumper height | 0.32 | 0.03 | -0.03 | OMM | No | 0.35 | 0.29 | 0 | 0 | 0 | 0 | [7 empty] | #REF! | #REF! | 0.32
| F | 6-2 | Bumper height | 0.32 | 0.03 | -0.03 | OMM | No | 0.35 | 0.29 | 0 | 0 | 0 | 0 | [7 empty] | #REF! | #REF! | 0.32
| G | 7-1 | Bumper height | 0.1 | 0.01 | -0.04 | OMM | No | 0.11 | 0.06 | 0 | 0 | 0 | 0 | [7 empty] | #REF! | #REF! | 0.085
| G | 7-2 | Bumper height | 0.1 | 0.01 | -0.04 | OMM | No | 0.11 | 0.06 | 0 | 0 | 0 | 0 | [7 empty] | #REF! | #REF! | 0.085
| G | 7-3 | Bumper height | 0.1 | 0.01 | -0.04 | OMM | No | 0.11 | 0.06 | 0 | 0 | 0 | 0 | [7 empty] | #REF! | #REF! | 0.085
| G | 7-4 | Bumper height | 0.1 | 0.01 | -0.04 | OMM | No | 0.11 | 0.06 | 0 | 0 | 0 | 0 | [7 empty] | #REF! | #REF! | 0.085
| I | 9-1 | Angle | 90 | 1 | -2 | OMM | No | 91 | 88 | 0 | 0 | 0 | 0 | [7 empty] | #REF! | #REF! | 89.5
| I | 9-2 | Angle | 90 | 1 | -2 | OMM | No | 91 | 88 | 0 | 0 | 0 | 0 | [7 empty] | #REF! | #REF! | 89.5
| J | 10-1 | Angle | 90 | 1 | -2 | OMM | No | 91 | 88 | 0 | 0 | 0 | 0 | [7 empty] | #REF! | #REF! | 89.5
| J | 10-2 | Angle | 90 | 1 | -2 | OMM | No | 91 | 88 | 0 | 0 | 0 | 0 | [7 empty] | #REF! | #REF! | 89.5
| L | 12 | Bumper height | 0.122 | 0.01 | -0.02 | OMM | No | 0.132 | 0.102 | 0 | 0 | 0 | 0 | [7 empty] | #REF! | #REF! | 0.117
| M | 13 | Bumper height | 0.122 | 0.01 | -0.02 | OMM | No | 0.132 | 0.102 | 0 | 0 | 0 | 0 | [7 empty] | #REF! | #REF! | 0.117
| Q | 14 | Bumper height | 0.078 | 0.01 | -0.02 | OMM | No | 0.088 | 0.058 | 0 | 0 | 0 | 0
| R | 15 | Bumper height | 0.078 | 0.01 | -0.02 | OMM | No | 0.088 | 0.058 | 0 | 0 | 0 | 0
| S | 33 | Thickness | 0.135 | 0.005 | -0.005 | MIC | No | 0.14 | 0.13 | 0 | 0 | 0 | 0
| T | 51-1 | Distance | 0.07 | 0.03 | -0.03 | OMM | No | 0.1 | 0.04 | 0 | 0 | 0 | 0
| T | 51-2 | Distance | 0.07 | 0.03 | -0.03 | OMM | No | 0.1 | 0.04 | 0 | 0 | 0 | 0
| U | 52-1 | Distance | 0.07 | 0.03 | -0.03 | OMM | No | 0.1 | 0.04 | 0 | 0 | 0 | 0 | [7 empty] | #REF! | #REF! | 0.07
| U | 52-2 | Distance | 0.07 | 0.03 | -0.03 | OMM | No | 0.1 | 0.04 | 0 | 0 | 0 | 0 | [7 empty] | #REF! | #REF! | 0.07
| V | 53-1 | Distance | 0.07 | 0.03 | -0.03 | OMM | No | 0.1 | 0.04 | 0 | 0 | 0 | 0 | [7 empty] | #REF! | #REF! | 0.07
| V | 53-2 | Distance | 0.07 | 0.03 | -0.03 | OMM | No | 0.1 | 0.04 | 0 | 0 | 0 | 0 | [7 empty] | #REF! | #REF! | 0.07
| O | 55-1 | Thickness | 0.135 | 0.005 | -0.005 | MIC | No | 0.14 | 0.13 | 0 | 0 | 0 | 0 | [7 empty] | #REF! | #REF! | 0.135
| O | 55-2 | Thickness | 0.135 | 0.005 | -0.005 | MIC | No | 0.14 | 0.13 | 0 | 0 | 0 | 0 | [7 empty] | #REF! | #REF! | 0.135
| P | 56-1 | Thickness | 0.135 | 0.005 | -0.005 | MIC | No | 0.14 | 0.13 | 0 | 0 | 0 | 0 | [7 empty] | #REF! | #REF! | 0.135
| P | 56-2 | Thickness | 0.135 | 0.005 | -0.005 | MIC | No | 0.14 | 0.13 | 0 | 0 | 0 | 0 | [7 empty] | #REF! | #REF! | 0.135
Note on H5: HG = Height Gauge MIC = Micrometer CMM = Coordinate Measuring Machine OMM = Optical CMM TG = Thickness Gauge HT = Hardness Tester PG = Plug Gauge FT = Force Tester DC = Dial/Digital Caliper P = Protractor OC = Optical Comparotor
Note on S5: Adam Xu: General Process accuracy Index Level setting as below: Level A: ¦Ca¦<=12.5% Level B: 12.5%<¦Ca¦<=25% Level C: 25%<¦Ca¦<=50% Level D: ¦Ca¦>50%