## Waiver Summary
OQC Waiver Request
| Vendor Input |  | Vendor Input
Program: | Memphis-Project | Waiver Request Date: | -
Vendor: | Dpamstech | Planned Shipment Date: | 2025-06-12
APN: | 817-11238
Revision: | MCO Rev.11 / MSoP Rev.1 / PGM Rev.01 | OK Quantity: | 480 | Vendor Input
Build: | MP | Waived Quantity: | 0 |  Input
Config: | - | Shipment Quantity: | 480
Vendor Input
Type | Defect | Current Spec | Waiver Request Spec | Defect Qty
Cosmetic
Dimension
Function
Reliability

## Shipping Lot List
APN | Shipping Date | Build | Annealing Date | Inner package | Shipping Lot No | Total Q'TY | Cavity | Shipping Qty | Unit
817-11238 | 2025-06-12 | MP |  | 4420ZC0040/480/DP260242080D4BZM | 20250604-27-B | 5760 | 2 | 480 | PCS

## FAI
FAI Data Sheet Enclosures MD
| DRAWING SPECIFICATIONS | [5 empty] | INSPECTION RESULTS |  |  |  | INSPECTION ANALYSIS |  |  |  |  | Supplier Comment
| FAI# | Description | Nominal | +TOL | TOL | Inspection Method | Sample Number | Deviation from Nominal |  |  | Mean | % Tolerance |  | Alert/Reject
[8 empty] | 1 | 2 | 3 |  | Upper | Lower | High | Low
| 2-1 | Straightness |  | 0.008 |  | CMM
| 2-2 | Straightness |  | 0.008 |  | CMM
| 2-3 | Straightness |  | 0.008 |  | CMM
| 2-4 | Straightness |  | 0.008 |  | CMM
| 3 | Flatness |  | 0.03 |  | OMM
| 4-a | Distance | 0.5 | 0.015 | -0.01 | OMM
| 4-b | Distance | 0.5 | 0.015 | -0.01 | OMM
| 4-c | Distance | 0.5 | 0.015 | -0.01 | OMM
| 6-a | Distance | 0.72 | 0.02 | -0.02 | OMM
| 6-b | Distance | 0.72 | 0.02 | -0.02 | OMM
| 6-c | Distance | 0.72 | 0.02 | -0.02 | OMM
| 7 | Distance | 0.5 | 0.018 | -0.015 | OMM
| 8 | Distance | 0.5 | 0.018 | -0.015 | OMM
| 9_1 | Distance | 3.1 | 0.03 | -0.035 | OMM
| 9_2 | Distance | 3.1 | 0.03 | -0.035 | OMM
| 9_3 | Distance | 3.1 | 0.03 | -0.035 | OMM
| 9_4 | Distance | 3.1 | 0.03 | -0.035 | OMM
| 9_5 | Distance | 3.1 | 0.03 | -0.035 | OMM
| 9_6 | Distance | 3.1 | 0.03 | -0.035 | OMM
| 9_7 | Distance | 3.1 | 0.03 | -0.035 | OMM
| 9_8 | Distance | 3.1 | 0.03 | -0.035 | OMM
| 11 | Parallelism |  | 0.035 |  | OMM
| 12-1 | Distance | 0.52 | 0.03 | -0.03 | OMM
| 12-2 | Distance | 0.52 | 0.03 | -0.03 | OMM
| 12-3 | Distance | 0.52 | 0.03 | -0.03 | OMM
| 12-4 | Distance | 0.52 | 0.03 | -0.03 | OMM
| 13-1 | Distance | 3.23 | 0.02 | -0.035 | OMM
| 13-2 | Distance | 3.23 | 0.02 | -0.035 | OMM
| 14-1 | Distance | 14.264 | 0.03 | -0.03 | OMM
| 14-2 | Distance | 14.264 | 0.03 | -0.03 | OMM
| 15-1 | Distance | 1.84 | 0.025 | -0.02 | OMM
| 15-2 | Distance | 1.84 | 0.025 | -0.02 | OMM
| 15-3 | Distance | 1.84 | 0.025 | -0.02 | OMM
| 15-4 | Distance | 1.84 | 0.025 | -0.02 | OMM
| 20 | Distance | 13.454 | 0.03 | -0.03 | OMM
| 21 | Distance | 0.9 | 0.02 | -0.02 | OMM
| 22 | Distance | 15.448 | 0.02 | -0.03 | OMM
| 23 | Distance | 13.094 | 0.03 | -0.02 | OMM
| 24 | Distance | 13.324 | 0.025 | -0.04 | OMM
| 25-1 | Distance | 0.53 | 0.025 | -0.025 | OMM
| 25-2 | Distance | 0.53 | 0.025 | -0.025 | OMM
| 26-1 | Distance | 0.97 | 0.03 | -0.02 | OMM
| 26-2 | Distance | 0.97 | 0.03 | -0.02 | OMM
| 27 | Distance | 15.228 | 0.035 | -0.02 | OMM
| 28 | Distance | 1.26 | 0.02 | -0.035 | OMM
| 29 | Distance | 0.52 | 0.03 | -0.02 | OMM
| 31 | Distance | 2.068 | 0.02 | -0.03 | OMM
| 33 | Distance | 1.137 | 0.025 | -0.035 | OMM
| 34 | Distance | 13.574 | 0.03 | -0.03 | OMM
| 35-1 | Distance | 0.09 | 0.01 | -0.03 | OMM
| 35-2 | Distance | 0.09 | 0.01 | -0.03 | OMM
| 36 | Distance | 11.277 | 0.03 | -0.03 | OMM
| 37-1 | Distance | 0.3 | 0.03 | -0.03 | OMM
| 37-2 | Distance | 0.3 | 0.03 | -0.03 | OMM
| 38-1 | Distance | 0.3 | 0.03 | -0.03 | OMM
| 38-2 | Distance | 0.3 | 0.03 | -0.03 | OMM
| 39 | Distance | 14.49 | 0.03 | -0.03 | OMM
| 40 | Distance | 3.489 | 0.035 | -0.035 | OMM
| 41 | Distance | 2.648 | 0.03 | -0.03 | OMM
| 45 | Distance | 3.229 | 0.035 | -0.035 | OMM
| 46 | Distance | 12.572 | 0.04 | -0.02 | OMM
| 47 | Distance | 16.858 | 0.025 | -0.025 | OMM
| 50 | Distance | 8.031 | 0.02 | -0.02 | OMM
| 51 | Distance | 0.28 | 0.02 | -0.02 | OMM
| 52 | Distance | 2.44 | 0.03 | -0.02 | OMM
| 53 | Distance | 1.28 | 0.01 | -0.04 | OMM
| 54-1 | Position |  | 0.075 |  | OMM
| 54-2 | Position |  | 0.075 |  | OMM
| 55-1 | Position |  | 0.085 |  | OMM
| 55-2 | Position |  | 0.085 |  | OMM
| 56-1 | Distance | 0.649 | 0.03 | -0.02 | OMM
| 56-2 | Distance | 0.649 | 0.03 | -0.02 | OMM
| 57 | Distance | 16.788 | 0.02 | -0.04 | OMM
| 66 | Angle | 0 | 3 | -3 | OMM
| 67 | Distance | 13.527 | 0.6 | -0.6 | OMM
| 68 | Distance | 1.175 | 0.3 | -0.3 | OMM
| 69-1 | Distance | 14.514 | 0.025 | -0.025 | OMM
| 69-2 | Distance | 14.514 | 0.025 | -0.025 | OMM
| 70-1 | Distance | 0.23 | 0.02 | -0.02 | OMM
| 70-2 | Distance | 0.23 | 0.02 | -0.02 | OMM
| 80 | Distance | 13.281 | 0.04 | -0.03 | OMM
| 81 | Distance | 11.708 | 0.04 | -0.03 | OMM
| 82 | Distance | 2.676 | 0.04 | -0.03 | OMM
| 83 | Distance | 1.103 | 0.04 | -0.03 | OMM
| 84 | Distance | 1.103 | 0.04 | -0.03 | OMM
| 85 | Distance | 2.676 | 0.04 | -0.03 | OMM
| 86-1 | Distance | 16.46 | 0.03 | -0.03 | OMM
| 86-2 | Distance | 16.46 | 0.03 | -0.03 | OMM
| 86-3 | Distance | 16.46 | 0.03 | -0.03 | OMM
| 86-4 | Distance | 16.46 | 0.03 | -0.03 | OMM
| 86-5 | Distance | 16.46 | 0.03 | -0.03 | OMM
| 86-6 | Distance | 16.46 | 0.03 | -0.03 | OMM
| 87 | Distance | 6.824 | 0.03 | -0.03 | OMM
| 88-1 | Distance | 0.362 | 0.03 | -0.03 | OMM
| 88-2 | Distance | 0.362 | 0.03 | -0.03 | OMM
| 88-3 | Distance | 0.362 | 0.03 | -0.03 | OMM
| 88-4 | Distance | 0.362 | 0.03 | -0.03 | OMM
| 88-5 | Distance | 0.362 | 0.03 | -0.03 | OMM
| 88-6 | Distance | 0.362 | 0.03 | -0.03 | OMM
| 89 | Distance | 5.704 | 0.03 | -0.03 | OMM
| 96-1 | Distance | 1.773 | 0.03 | -0.03 | OMM
| 96-2 | Distance | 1.773 | 0.03 | -0.03 | OMM
| 97-1 | Distance | 15.199 | 0.03 | -0.03 | OMM
| 97-2 | Distance | 15.199 | 0.03 | -0.03 | OMM
| 98-V1 | Perpendicularity | -0.45 | 0.01 | -0.01 | CMM
| 99-V1 | Perpendicularity | 0 | 0.003 | -0.002 | CMM
| 100-V1 | Perpendicularity | 0 | 0.005 | -0.002 | CMM
| 101-V1 | Perpendicularity | 0 | 0.008 | -0.002 | CMM
| 102-V1 | Perpendicularity | 0 | 0.01 | -0.004 | CMM
| 103-V1 | Perpendicularity | 0 | 0.015 | -0.005 | CMM
| 98-V2 | Perpendicularity | -0.45 | 0.01 | -0.01 | CMM
| 99-V2 | Perpendicularity | 0 | 0.003 | -0.002 | CMM
| 100-V2 | Perpendicularity | 0 | 0.005 | -0.002 | CMM
| 101-V2 | Perpendicularity | 0 | 0.008 | -0.002 | CMM
| 102-V2 | Perpendicularity | 0 | 0.01 | -0.004 | CMM
| 103-V2 | Perpendicularity | 0 | 0.015 | -0.005 | CMM
| 104-V3 | Perpendicularity | -0.45 | 0.01 | -0.01 | CMM
| 105-V3 | Perpendicularity | 0 | 0.002 | -0.003 | CMM
| 106-V3 | Perpendicularity | 0 | 0.002 | -0.005 | CMM
| 107-V3 | Perpendicularity | 0 | 0.002 | -0.008 | CMM
| 108-V3 | Perpendicularity | 0 | 0.004 | -0.01 | CMM
| 109-V3 | Perpendicularity | 0 | 0.005 | -0.015 | CMM
| 104-V4 | Perpendicularity | -0.45 | 0.01 | -0.01 | CMM
| 105-V4 | Perpendicularity | 0 | 0.002 | -0.003 | CMM
| 106-V4 | Perpendicularity | 0 | 0.002 | -0.005 | CMM
| 107-V4 | Perpendicularity | 0 | 0.002 | -0.008 | CMM
| 108-V4 | Perpendicularity | 0 | 0.004 | -0.01 | CMM
| 109-V4 | Perpendicularity | 0 | 0.005 | -0.015 | CMM
| 111-1 | Height | 0.03 | 0.03 | -0.03 | OMM
| 111-2 | Height | 0.03 | 0.03 | -0.03 | OMM
| 111-3 | Height | 0.03 | 0.03 | -0.03 | OMM
| 111-4 | Height | 0.03 | 0.03 | -0.03 | OMM
| 111-5 | Height | 0.03 | 0.03 | -0.03 | OMM
| 111-6 | Height | 0.03 | 0.03 | -0.03 | OMM
| 111-7 | Height | 0.03 | 0.03 | -0.03 | OMM
| 111-8 | Height | 0.03 | 0.03 | -0.03 | OMM
| 111-9 | Height | 0.03 | 0.03 | -0.03 | OMM
| 111-10 | Height | 0.03 | 0.03 | -0.03 | OMM
| 111-11 | Height | 0.03 | 0.03 | -0.03 | OMM
| 111-12 | Height | 0.03 | 0.03 | -0.03 | OMM
| 111-13 | Height | 0.03 | 0.03 | -0.03 | OMM
| 111-14 | Height | 0.03 | 0.03 | -0.03 | OMM
| 111-15 | Height | 0.03 | 0.03 | -0.03 | OMM
| 113 | Distance |  | 0.04 |  | OMM
| 114-1 | Distance | 15.302 | 0.02 | -0.02 | OMM
| 114-2 | Distance | 15.302 | 0.02 | -0.02 | OMM
| 115 | Distance | 1.836 | 0.02 | -0.02 | OMM
| 116_1 | Distance | 0.22 | 0.02 | -0.02 | OMM
| 116_2 | Distance | 0.22 | 0.02 | -0.02 | OMM
| 117-1 | Distance | 0.22 | 0.02 | -0.02 | OMM
| 117-2 | Distance | 0.22 | 0.02 | -0.02 | OMM
Note on G4: HG = Height Gauge MIC = Micrometer CMM = Coordinate Measuring Machine OMM = Optical CMM TG = Thickness Gauge HT = Hardness Tester PG = Plug Gauge FT = Force Tester DC = Dial/Digital Caliper P = Protractor OC = Optical Comparotor CG = Checking Gauge

## SPC
Enhanced Cpk Data Sheet - Enclosures MD
| DRAWING SPECIFICATIONS | [9 empty] | CALCULATED RESULTS | [17 empty] | DO NOT DELETE COLUMNS | MEASURED DATA
[5 empty] | (USL for one sided spec) | (LSL for one sided spec) | [15 empty] | Tolerance needed to hit target Cpk |  | Cp* = | 1.5
| SPC | FAI# | Description | Nominal | TOL+ | TOL- | Inspection Method | 100% Gauged | USL | LSL | Maximum | Minimum | Mean | Std Dev | Cp | Ca | Ca Level | UCPK | LCPK | Cpk | Yield | +Tol => Cpk* | -Tol => Cpk* | Mean Shift | Tol Range => Cp* | Normality Test | Normality Result | Notes
| B-1 | 2-1 | Straightness |  | 0.008 |  | CMM | No | 0.008 |  | 0 | 0 | 0 | 0 | [7 empty] | #REF! | #REF!
| B-2 | 2-2 | Straightness |  | 0.008 |  | CMM | No | 0.008 |  | 0 | 0 | 0 | 0 | [7 empty] | #REF! | #REF!
| B-3 | 2-3 | Straightness |  | 0.008 |  | CMM | No | 0.008 |  | 0 | 0 | 0 | 0 | [7 empty] | #REF! | #REF!
| B-4 | 2-4 | Straightness |  | 0.008 |  | CMM | No | 0.008 |  | 0 | 0 | 0 | 0 | [7 empty] | #REF! | #REF!
| C | 3 | Flatness |  | 0.03 |  | CMM | No | 0.03 |  | 0 | 0 | 0 | 0 | [7 empty] | #REF! | #REF!
| D-a | 4-a | Distance | 0.5 | 0.015 | -0.01 | OMM | No | 0.515 | 0.49 | 0 | 0 | 0 | 0 | [7 empty] | #REF! | #REF! | 0.5025
| D-b | 4-b | Distance | 0.5 | 0.015 | -0.01 | OMM | No | 0.515 | 0.49 | 0 | 0 | 0 | 0 | [7 empty] | #REF! | #REF! | 0.5025
| D-c | 4-c | Distance | 0.5 | 0.015 | -0.01 | OMM | No | 0.515 | 0.49 | 0 | 0 | 0 | 0 | [7 empty] | #REF! | #REF! | 0.5025
| F-a | 6-a | Distance | 0.72 | 0.02 | -0.02 | OMM | No | 0.74 | 0.7 | 0 | 0 | 0 | 0 | [7 empty] | #REF! | #REF! | 0.72
| F-b | 6-b | Distance | 0.72 | 0.02 | -0.02 | OMM | No | 0.74 | 0.7 | 0 | 0 | 0 | 0 | [7 empty] | #REF! | #REF! | 0.72
| F-c | 6-c | Distance | 0.72 | 0.02 | -0.02 | OMM | No | 0.74 | 0.7 | 0 | 0 | 0 | 0 | [7 empty] | #REF! | #REF! | 0.72
| G | 7 | Distance | 0.5 | 0.018 | -0.015 | OMM | No | 0.518 | 0.485 | 0 | 0 | 0 | 0 | [7 empty] | #REF! | #REF! | 0.5015
| H | 8 | Distance | 0.5 | 0.018 | -0.015 | OMM | No | 0.518 | 0.485 | 0 | 0 | 0 | 0 | [7 empty] | #REF! | #REF! | 0.5015
| I | 9_1 | Distance | 3.1 | 0.03 | -0.035 | OMM |  | 3.13 | 3.065 | 0 | 0 | 0 | 0 | [7 empty] | #REF! | #REF! | 3.0975
| I | 9_2 | Distance | 3.1 | 0.03 | -0.035 | OMM |  | 3.13 | 3.065 | 0 | 0 | 0 | 0 | [7 empty] | #REF! | #REF! | 3.0975
| I | 9_3 | Distance | 3.1 | 0.03 | -0.035 | OMM |  | 3.13 | 3.065 | 0 | 0 | 0 | 0 | [7 empty] | #REF! | #REF! | 3.0975
| I | 9_4 | Distance | 3.1 | 0.03 | -0.035 | OMM |  | 3.13 | 3.065 | 0 | 0 | 0 | 0 | [7 empty] | #REF! | #REF! | 3.0975
| I | 9_5 | Distance | 3.1 | 0.03 | -0.035 | OMM |  | 3.13 | 3.065 | 0 | 0 | 0 | 0 | [7 empty] | #REF! | #REF! | 3.0975
| I | 9_6 | Distance | 3.1 | 0.03 | -0.035 | OMM |  | 3.13 | 3.065 | 0 | 0 | 0 | 0 | [7 empty] | #REF! | #REF! | 3.0975
| I | 9_7 | Distance | 3.1 | 0.03 | -0.035 | OMM |  | 3.13 | 3.065 | 0 | 0 | 0 | 0
| I | 9_8 | Distance | 3.1 | 0.03 | -0.035 | OMM |  | 3.13 | 3.065 | 0 | 0 | 0 | 0
| K | 11 | Parallelism |  | 0.035 |  | OMM |  | 0.035 |  | 0 | 0 | 0 | 0
| L-1 | 12-1 | Distance | 0.52 | 0.03 | -0.03 | OMM |  | 0.55 | 0.49 | 0 | 0 | 0 | 0
| L-2 | 12-2 | Distance | 0.52 | 0.03 | -0.03 | OMM |  | 0.55 | 0.49 | 0 | 0 | 0 | 0
| L-3 | 12-3 | Distance | 0.52 | 0.03 | -0.03 | OMM |  | 0.55 | 0.49 | 0 | 0 | 0 | 0 | [7 empty] | #REF! | #REF! | 0.52
| L-4 | 12-4 | Distance | 0.52 | 0.03 | -0.03 | OMM |  | 0.55 | 0.49 | 0 | 0 | 0 | 0 | [7 empty] | #REF! | #REF! | 0.52
| M | 13-1 | Distance | 3.23 | 0.02 | -0.035 | OMM |  | 3.25 | 3.195 | 0 | 0 | 0 | 0 | [7 empty] | #REF! | #REF! | 3.2225
| M | 13-2 | Distance | 3.23 | 0.02 | -0.035 | OMM |  | 3.25 | 3.195 | 0 | 0 | 0 | 0 | [7 empty] | #REF! | #REF! | 3.2225
| N-1 | 14-1 | Distance | 14.264 | 0.03 | -0.03 | OMM |  | 14.294 | 14.234 | 0 | 0 | 0 | 0 | [7 empty] | #REF! | #REF! | 14.264
| N-2 | 14-2 | Distance | 14.264 | 0.03 | -0.03 | OMM |  | 14.294 | 14.234 | 0 | 0 | 0 | 0 | [7 empty] | #REF! | #REF! | 14.264
| O-1 | 15-1 | Distance | 1.84 | 0.025 | -0.02 | OMM |  | 1.865 | 1.82 | 0 | 0 | 0 | 0 | [7 empty] | #REF! | #REF! | 1.8425
| O-2 | 15-2 | Distance | 1.84 | 0.025 | -0.02 | OMM |  | 1.865 | 1.82 | 0 | 0 | 0 | 0 | [7 empty] | #REF! | #REF! | 1.8425
| O-3 | 15-3 | Distance | 1.84 | 0.025 | -0.02 | OMM |  | 1.865 | 1.82 | 0 | 0 | 0 | 0 | [7 empty] | #REF! | #REF! | 1.8425
| O-4 | 15-4 | Distance | 1.84 | 0.025 | -0.02 | OMM |  | 1.865 | 1.82 | 0 | 0 | 0 | 0 | [7 empty] | #REF! | #REF! | 1.8425
| T | 20 | Distance | 13.454 | 0.03 | -0.03 | OMM |  | 13.484 | 13.424 | 0 | 0 | 0 | 0 | [7 empty] | #REF! | #REF! | 13.454
| U | 21 | Distance | 0.9 | 0.02 | -0.02 | OMM |  | 0.92 | 0.88 | 0 | 0 | 0 | 0 | [7 empty] | #REF! | #REF! | 0.9
| V | 22 | Distance | 15.448 | 0.02 | -0.03 | OMM |  | 15.468 | 15.418 | 0 | 0 | 0 | 0 | [7 empty] | #REF! | #REF! | 15.443
| W | 23 | Distance | 13.094 | 0.03 | -0.02 | OMM |  | 13.124 | 13.074 | 0 | 0 | 0 | 0 | [7 empty] | #REF! | #REF! | 13.099
| X | 24 | Distance | 13.324 | 0.025 | -0.04 | OMM |  | 13.349 | 13.284 | 0 | 0 | 0 | 0 | [7 empty] | #REF! | #REF! | 13.3165
| Y-1 | 25-1 | Distance | 0.53 | 0.025 | -0.025 | OMM |  | 0.555 | 0.505 | 0 | 0 | 0 | 0 | [7 empty] | #REF! | #REF! | 0.53
| Y-2 | 25-2 | Distance | 0.53 | 0.025 | -0.025 | OMM |  | 0.555 | 0.505 | 0 | 0 | 0 | 0 | [7 empty] | #REF! | #REF! | 0.53
| Z | 26-1 | Distance | 0.97 | 0.03 | -0.02 | OMM |  | 1 | 0.95 | 0 | 0 | 0 | 0 | [7 empty] | #REF! | #REF! | 0.975
| Z | 26-2 | Distance | 0.97 | 0.03 | -0.02 | OMM |  | 1 | 0.95 | 0 | 0 | 0 | 0 | [7 empty] | #REF! | #REF! | 0.975
| AA | 27 | Distance | 15.228 | 0.035 | -0.02 | OMM |  | 15.263 | 15.208 | 0 | 0 | 0 | 0 | [7 empty] | #REF! | #REF! | 15.2355
| AB | 28 | Distance | 1.26 | 0.02 | -0.035 | OMM |  | 1.28 | 1.225 | 0 | 0 | 0 | 0 | [7 empty] | #REF! | #REF! | 1.2525
| AC | 29 | Distance | 0.52 | 0.03 | -0.02 | OMM |  | 0.55 | 0.5 | 0 | 0 | 0 | 0 | [7 empty] | #REF! | #REF! | 0.525
| AE | 31 | Distance | 2.068 | 0.02 | -0.03 | OMM |  | 2.088 | 2.038 | 0 | 0 | 0 | 0 | [7 empty] | #REF! | #REF! | 2.063
| AG | 33 | Distance | 1.137 | 0.025 | -0.035 | OMM |  | 1.162 | 1.102 | 0 | 0 | 0 | 0 | [7 empty] | #REF! | #REF! | 1.132
| BF | 37-1 | Distance | 0.3 | 0.03 | -0.03 | OMM |  | 0.33 | 0.27 | 0 | 0 | 0 | 0 | [7 empty] | #REF! | #REF! | 0.3
| BF | 37-2 | Distance | 0.3 | 0.03 | -0.03 | OMM |  | 0.33 | 0.27 | 0 | 0 | 0 | 0 | [7 empty] | #REF! | #REF! | 0.3
| BE | 38-1 | Distance | 0.3 | 0.03 | -0.03 | OMM |  | 0.33 | 0.27 | 0 | 0 | 0 | 0 | [7 empty] | #REF! | #REF! | 0.3
| BE | 38-2 | Distance | 0.3 | 0.03 | -0.03 | OMM |  | 0.33 | 0.27 | 0 | 0 | 0 | 0 | [7 empty] | #REF! | #REF! | 0.3
| AL | 47 | Distance | 16.858 | 0.025 | -0.025 | OMM |  | 16.883 | 16.833 | 0 | 0 | 0 | 0 | [7 empty] | #REF! | #REF! | 16.858
| AX | 51 | Distance | 0.28 | 0.02 | -0.02 | OMM |  | 0.3 | 0.26 | 0 | 0 | 0 | 0 | [7 empty] | #REF! | #REF! | 0.28
| AW | 52 | Distance | 2.44 | 0.03 | -0.02 | OMM |  | 2.47 | 2.42 | 0 | 0 | 0 | 0 | [7 empty] | #REF! | #REF! | 2.445
| AM | 57 | Distance | 16.788 | 0.02 | -0.04 | OMM |  | 16.808 | 16.748 | 0 | 0 | 0 | 0 | [7 empty] | #REF! | #REF! | 16.778
| AN | 70-1 | Distance | 0.23 | 0.02 | -0.02 | CMM |  | 0.25 | 0.21 | 0 | 0 | 0 | 0 | [7 empty] | #REF! | #REF! | 0.23
| AN | 70-2 | Distance | 0.23 | 0.02 | -0.02 | CMM |  | 0.25 | 0.21 | 0 | 0 | 0 | 0 | [7 empty] | #REF! | #REF! | 0.23
| BN | 86-1 | Distance | 16.46 | 0.03 | -0.03 | OMM |  | 16.49 | 16.43 | 0 | 0 | 0 | 0 | [7 empty] | #REF! | #REF! | 16.46
| BN | 86-2 | Distance | 16.46 | 0.03 | -0.03 | OMM |  | 16.49 | 16.43 | 0 | 0 | 0 | 0 | [7 empty] | #REF! | #REF! | 16.46
| BN | 86-3 | CUT Distance | 16.46 | 0.03 | -0.03 | OMM |  | 16.49 | 16.43 | 0 | 0 | 0 | 0 | [7 empty] | #REF! | #REF! | 16.46
| BN | 86-4 | Distance | 16.46 | 0.03 | -0.03 | OMM |  | 16.49 | 16.43 | 0 | 0 | 0 | 0 | [7 empty] | #REF! | #REF! | 16.46
| BN | 86-5 | Distance | 16.46 | 0.03 | -0.03 | OMM |  | 16.49 | 16.43 | 0 | 0 | 0 | 0 | [7 empty] | #REF! | #REF! | 16.46
| BN | 86-6 | CUT Distance | 16.46 | 0.03 | -0.03 | OMM |  | 16.49 | 16.43 | 0 | 0 | 0 | 0 | [7 empty] | #REF! | #REF! | 16.46
| BO | 88-1 | Distance | 0.362 | 0.03 | -0.03 | OMM |  | 0.392 | 0.332 | 0 | 0 | 0 | 0 | [7 empty] | #REF! | #REF! | 0.362
| BO | 88-2 | Distance | 0.362 | 0.03 | -0.03 | OMM |  | 0.392 | 0.332 | 0 | 0 | 0 | 0 | [7 empty] | #REF! | #REF! | 0.362
| BO | 88-3 | CUT Distance | 0.362 | 0.03 | -0.03 | OMM |  | 0.392 | 0.332 | 0 | 0 | 0 | 0 | [7 empty] | #REF! | #REF! | 0.362
| BO | 88-4 | Distance | 0.362 | 0.03 | -0.03 | OMM |  | 0.392 | 0.332 | 0 | 0 | 0 | 0 | [7 empty] | #REF! | #REF! | 0.362
| BO | 88-5 | Distance | 0.362 | 0.03 | -0.03 | OMM |  | 0.392 | 0.332 | 0 | 0 | 0 | 0 | [7 empty] | #REF! | #REF! | 0.362
| BO | 88-6 | CUT Distance | 0.362 | 0.03 | -0.03 | OMM |  | 0.392 | 0.332 | 0 | 0 | 0 | 0 | [7 empty] | #REF! | #REF! | 0.362
| BG | 96-1 | Distance | 1.773 | 0.03 | -0.03 | OMM |  | 1.803 | 1.743 | 0 | 0 | 0 | 0 | [7 empty] | #REF! | #REF! | 1.773
| BG | 96-2 | Distance | 1.773 | 0.03 | -0.03 | OMM |  | 1.803 | 1.743 | 0 | 0 | 0 | 0 | [7 empty] | #REF! | #REF! | 1.773
| BH | 97-1 | Distance | 15.199 | 0.03 | -0.03 | OMM |  | 15.229 | 15.169 | 0 | 0 | 0 | 0 | [7 empty] | #REF! | #REF! | 15.199
| BH | 97-2 | Distance | 15.199 | 0.03 | -0.03 | OMM |  | 15.229 | 15.169 | 0 | 0 | 0 | 0 | [7 empty] | #REF! | #REF! | 15.199
| BI | FAI98-V1 | Perpendicularity | -0.45 | 0.01 | -0.01 | CMM |  | -0.44 | -0.46 | 0 | 0 | 0 | 0 | [7 empty] | #REF! | #REF! | -0.45
| [30] | FAI103-V1 | Perpendicularity | 0 | 0.015 | -0.005 | CMM |  | 0.015 | -0.005 | 0 | 0 | 0 | 0 | [7 empty] | #REF! | #REF! | 0.005
| BI | FAI98-V2 | Perpendicularity | -0.45 | 0.01 | -0.01 | CMM |  | -0.44 | -0.46 | 0 | 0 | 0 | 0 | [7 empty] | #REF! | #REF! | -0.45
| [30] | FAI103-V2 | Perpendicularity | 0 | 0.015 | -0.005 | CMM |  | 0.015 | -0.005 | 0 | 0 | 0 | 0 | [7 empty] | #REF! | #REF! | 0.005
| BL | FAI104-V3 | Perpendicularity | -0.45 | 0.01 | -0.01 | CMM |  | -0.44 | -0.46 | 0 | 0 | 0 | 0 | [7 empty] | #REF! | #REF! | -0.45
| [30] | FAI109-V3 | Perpendicularity | 0 | 0.005 | -0.015 | CMM |  | 0.005 | -0.015 | 0 | 0 | 0 | 0 | [7 empty] | #REF! | #REF! | -0.005
| BL | FAI104-V4 | Perpendicularity | -0.45 | 0.01 | -0.01 | CMM |  | -0.44 | -0.46 | 0 | 0 | 0 | 0 | [7 empty] | #REF! | #REF! | -0.45
| [30] | FAI109-V4 | Perpendicularity | 0 | 0.005 | -0.015 | CMM |  | 0.005 | -0.015 | 0 | 0 | 0 | 0 | [7 empty] | #REF! | #REF! | -0.005
| BK | FAI 114-1 | Distance | 15.302 | 0.02 | -0.02 | OMM |  | 15.322 | 15.282 | 0 | 0 | 0 | 0 | [7 empty] | #REF! | #REF! | 15.302
| BK | FAI 114-2 | Distance | 15.302 | 0.02 | -0.02 | OMM |  | 15.322 | 15.282 | 0 | 0 | 0 | 0 | [7 empty] | #REF! | #REF! | 15.302
| BM | FAI 115 | Distance | 1.836 | 0.02 | -0.02 | OMM |  | 1.856 | 1.816 | 0 | 0 | 0 | 0 | [7 empty] | #REF! | #REF! | 1.836
| BQ | 116-1 | Distance | 0.22 | 0.02 | -0.02 | OMM | 0.237 | 0.24 | 0.2 | 0 | 0 | 0 | 0 | [7 empty] | #REF! | #REF! | 0.22
| BQ | 116-2 | Distance | 0.22 | 0.02 | -0.02 | OMM | 0.237 | 0.24 | 0.2 | 0 | 0 | 0 | 0 | [7 empty] | #REF! | #REF! | 0.22
| BP | 117-1 | Distance | 0.22 | 0.03 | -0.02 | OMM | 0.237 | 0.25 | 0.2 | 0 | 0 | 0 | 0 | [7 empty] | #REF! | #REF! | 0.225
| BP | 117-2 | Distance | 0.22 | 0.03 | -0.02 | OMM | 0.237 | 0.25 | 0.2 | 0 | 0 | 0 | 0 | [7 empty] | #REF! | #REF! | 0.225
Note on H5: HG = Height Gauge MIC = Micrometer CMM = Coordinate Measuring Machine OMM = Optical CMM TG = Thickness Gauge HT = Hardness Tester PG = Plug Gauge FT = Force Tester DC = Dial/Digital Caliper P = Protractor OC = Optical Comparotor
Note on S5: Adam Xu: General Process accuracy Index Level setting as below: Level A: ¦Ca¦<=12.5% Level B: 12.5%<¦Ca¦<=25% Level C: 25%<¦Ca¦<=50% Level D: ¦Ca¦>50%