## Waiver Summary
OQC Waiver Request
| Vendor Input |  | Vendor Input
Program: | Varo-Project | Waiver Request Date: | -
Vendor: | Dpamstech | Planned Shipment Date: | 0
APN: | 817-09239 | OBA: | OK
Revision: | MCO Rev.A / MSoP Rev.A / PGM Rev.E | OK Quantity: | 0 | Vendor Input
Build: | MP | Waived Quantity: | 0 |  Input
Config: |  | Shipment Quantity: | 0
Vendor Input
Type | Defect | Current Spec | Waiver Request Spec | Defect Qty
Cosmetic
Dimension
Function
Reliability

## Shipping Lot List
APN | Shipping Date | Build | Inner package | Shipping Lot No | Total Q'TY | Cavity | Shipping Qty | Unit

## FAI
FAI Data Sheet Enclosures MD
| DRAWING SPECIFICATIONS | [5 empty] | INSPECTION RESULTS |  |  |  | INSPECTION ANALYSIS |  |  |  |  | Supplier Comment
| FAI# | Description | Nominal | +TOL | TOL | Inspection Method | Sample Number | Deviation from Nominal |  |  | Mean | % Tolerance |  | Alert/Reject
[8 empty] | 1 | 2 | 3 |  | Upper | Lower | High | Low
| FAI 1 | Flatness |  | 0.07 |  | AOI
| FAI 2-1 | Distance | 2.015 | 0.04 | -0.02 | AOI
| FAI 2-2 | Distance | 2.015 | 0.04 | -0.02 | AOI
| FAI 2-3 | Distance | 2.015 | 0.04 | -0.02 | AOI
| FAI 2-4 | Distance | 2.015 | 0.04 | -0.02 | AOI
| FAI 5-1 | Bumper height | 0.3 | 0.03 | -0.03 | AOI
| FAI 5-2 | Bumper height | 0.3 | 0.03 | -0.03 | AOI
| FAI 6-1 | Bumper height | 0.3 | 0.03 | -0.03 | AOI
| FAI 6-2 | Bumper height | 0.3 | 0.03 | -0.03 | AOI
| FAI 7-1 | Bumper height | 0.1 | 0.01 | -0.04 | AOI
| FAI 7-2 | Bumper height | 0.1 | 0.01 | -0.04 | AOI
| FAI 7-3 | Bumper height | 0.1 | 0.01 | -0.04 | AOI
| FAI 7-4 | Bumper height | 0.1 | 0.01 | -0.04 | AOI
| FAI 9-1 | Angle | 90 | 1 | -2 | OMM
| FAI 9-2 | Angle | 90 | 1 | -2 | OMM
| FAI 10-1 | Angle | 90 | 1 | -2 | OMM
| FAI 10-2 | Angle | 90 | 1 | -2 | OMM
| FAI 12-1 | Bumper height | 0.122 | 0.01 | -0.02 | AOI
| FAI 13 | Bumper height | 0.122 | 0.01 | -0.02 | AOI
| FAI 14 | Bumper height | 0.078 | 0.01 | -0.02 | OMM
| FAI 15 | Bumper height | 0.078 | 0.01 | -0.02 | OMM
| FAI 16 | Distance | 11.26 | 0.03 | -0.03 | OMM
| FAI 17-1 | Distance | 0.532 | 0.03 | -0.03 | OMM
| FAI 17-2 | Distance | 0.532 | 0.03 | -0.03 | OMM
| FAI 19-1 | Distance | 14.1 | 0.03 | -0.03 | OMM
| FAI 19-2 | Distance | 14.1 | 0.03 | -0.03 | OMM
| FAI 20 | Distance | 1.015 | 0.03 | -0.03 | OMM
| FAI 21 | Distance | 13.385 | 0.03 | -0.04 | OMM
| FAI 22 | Distance | 11.27 | 0.03 | -0.03 | OMM
| FAI 23 | Distance | 0.86 | 0.03 | -0.03 | OMM
| FAI 24-1 | Distance | 9.17 | 0.03 | -0.03 | OMM
| FAI 24-2 | Distance | 9.17 | 0.03 | -0.03 | OMM
| FAI 25-1 | Distance | 0.575 | 0.03 | -0.03 | OMM
| FAI 25-2 | Distance | 0.575 | 0.03 | -0.03 | OMM
| FAI 26 | Distance | 1.125 | 0.03 | -0.03 | OMM
| FAI 27-1 | Distance | 3.13 | 0.03 | -0.03 | OMM
| FAI 27-2 | Distance | 3.13 | 0.03 | -0.03 | OMM
| FAI 28 | Distance | 3.925 | 0.03 | -0.03 | OMM
| FAI 29 | Distance | 1.01 | 0.03 | -0.03 | OMM
| FAI 31 | Distance | 10.365 | 0.03 | -0.03 | OMM
| FAI 32 | Distance | 13.375 | 0.03 | -0.03 | OMM
| FAI 33-1 | Thickness | 0.135 | 0.005 | -0.005 | Mic
| FAI 33-2 | Thickness | 0.135 | 0.005 | -0.005 | Mic
| FAI 33-3 | Thickness | 0.135 | 0.005 | -0.005 | Mic
| FAI 34-1 | Distance | 2.12 | 0.03 | -0.03 | OMM
| FAI 34-2 | Distance | 2.12 | 0.03 | -0.03 | OMM
| FAI 35-1 | Distance | 13.16 | 0.03 | -0.03 | OMM
| FAI 35-2 | Distance | 13.16 | 0.03 | -0.03 | OMM
| FAI 39-1 | Distance | 0.2 | 0.04 | -0.07 | OMM
| FAI 39-2 | Distance | 0.2 | 0.04 | -0.07 | OMM
| FAI 40 | Distance | 1.09 | 0.03 | -0.03 | OMM
| FAI 41 | Distance | 13.5 | 0.03 | -0.03 | OMM
| FAI 42 | Distance | 1 | 0.03 | -0.03 | OMM
| FAI 43 | Distance | 0.95 | 0.03 | -0.03 | OMM
| FAI 44-1 | Distance | 2.12 | 0.03 | -0.03 | OMM
| FAI 44-2 | Distance | 2.12 | 0.03 | -0.03 | OMM
| FAI 46 | Distance | 11.128 | 0.03 | -0.03 | OMM
| FAI 47 | Distance | 1.2 | 0.03 | -0.03 | OMM
| FAI 48 | Distance | 0.99 | 0.03 | -0.03 | OMM
| FAI 49 | Distance | 13.625 | 0.03 | -0.04 | OMM
| FAI 50 | Distance | 14.7 | 0.03 | -0.03 | OMM
| FAI 51-1 | Emboss height | 0.07 | 0.03 | -0.03 | OMM
| FAI 51-2 | Emboss height | 0.07 | 0.03 | -0.03 | OMM
| FAI 52-1 | Emboss height | 0.07 | 0.03 | -0.03 | OMM
| FAI 52-2 | Emboss height | 0.07 | 0.03 | -0.03 | OMM
| FAI 53-1 | Emboss height | 0.07 | 0.03 | -0.03 | OMM
| FAI 53-2 | Emboss height | 0.07 | 0.03 | -0.03 | OMM
| FAI 54-1 | Bumper height | 0.097 | 0.01 | -0.04 | OMM
| FAI 54-2 | Bumper height | 0.097 | 0.01 | -0.04 | OMM
| FAI 54-3 | Bumper height | 0.097 | 0.01 | -0.04 | OMM
| FAI 54-4 | Bumper height | 0.097 | 0.01 | -0.04 | OMM
| FAI 55-1 | Thickness | 0.135 | 0.005 | -0.005 | Mic
| FAI 55-2 | Thickness | 0.135 | 0.005 | -0.005 | Mic
| FAI 56-1 | Thickness | 0.135 | 0.005 | -0.005 | Mic
| FAI 56-2 | Thickness | 0.135 | 0.005 | -0.005 | Mic
Note on G4: HG = Height Gauge MIC = Micrometer CMM = Coordinate Measuring Machine OMM = Optical CMM TG = Thickness Gauge HT = Hardness Tester PG = Plug Gauge FT = Force Tester DC = Dial/Digital Caliper P = Protractor OC = Optical Comparotor CG = Checking Gauge

## SPC
Enhanced Cpk Data Sheet - Enclosures MD
| DRAWING SPECIFICATIONS | [9 empty] | CALCULATED RESULTS | [17 empty] | DO NOT DELETE COLUMNS |  | MEASURED DATA
[5 empty] | (USL for one sided spec) | (LSL for one sided spec) | [15 empty] | Tolerance needed to hit target Cpk |  | Cp* = | 1.5
| SPC | FAI# | Description | Nominal | TOL+ | TOL- | Inspection Method | 100% Gauged | USL | LSL | Maximum | Minimum | Mean | Std Dev | Cp | Ca | Ca Level | UCPK | LCPK | Cpk | Yield | +Tol => Cpk* | -Tol => Cpk* | Mean Shift | Tol Range => Cp* | Normality Test | Normality Result | Notes
1 | A | FAI 1 | Flatness | 0 | 0.07 | 0 | AOI | No | 0.07 | 0 | 0 | 0 | 0 | 0 | [7 empty] | #REF! | #REF! | 0.035 | [5 empty] | 1
2 | B | FAI 2-1 | Distance | 2.015 | 0.04 | -0.02 | AOI | No | 2.055 | 1.995 | 0 | 0 | 0 | 0 | [7 empty] | #REF! | #REF! | 2.025 | [5 empty] | 2
3 | B | FAI 2-2 | Distance | 2.015 | 0.04 | -0.02 | AOI | No | 2.055 | 1.995 | 0 | 0 | 0 | 0 | [7 empty] | #REF! | #REF! | 2.025 | [5 empty] | 3
4 | B | FAI 2-3 | Distance | 2.015 | 0.04 | -0.02 | AOI | No | 2.055 | 1.995 | 0 | 0 | 0 | 0 | [7 empty] | #REF! | #REF! | 2.025 | [5 empty] | 4
5 | B | FAI 2-4 | Distance | 2.015 | 0.04 | -0.02 | AOI | No | 2.055 | 1.995 | 0 | 0 | 0 | 0 | [7 empty] | #REF! | #REF! | 2.025 | [5 empty] | 5
6 | E | FAI 5-1 | Bumper height | 0.3 | 0.03 | -0.03 | AOI | No | 0.33 | 0.27 | 0 | 0 | 0 | 0 | [7 empty] | #REF! | #REF! | 0.3 | [5 empty] | 6
7 | E | FAI 5-2 | Bumper height | 0.3 | 0.03 | -0.03 | AOI | No | 0.33 | 0.27 | 0 | 0 | 0 | 0 | [7 empty] | #REF! | #REF! | 0.3 | [5 empty] | 7
8 | F | FAI 6-1 | Bumper height | 0.3 | 0.03 | -0.03 | AOI | No | 0.33 | 0.27 | 0 | 0 | 0 | 0 | [7 empty] | #REF! | #REF! | 0.3 | [5 empty] | 8
9 | F | FAI 6-2 | Bumper height | 0.3 | 0.03 | -0.03 | AOI | No | 0.33 | 0.27 | 0 | 0 | 0 | 0 | [7 empty] | #REF! | #REF! | 0.3 | [5 empty] | 9
10 | G | FAI 7-1 | Bumper height | 0.1 | 0.01 | -0.04 | AOI | No | 0.11 | 0.06 | 0 | 0 | 0 | 0 | [7 empty] | #REF! | #REF! | 0.085 | [5 empty] | 10
11 | G | FAI 7-2 | Bumper height | 0.1 | 0.01 | -0.04 | AOI | No | 0.11 | 0.06 | 0 | 0 | 0 | 0 | [7 empty] | #REF! | #REF! | 0.085 | [5 empty] | 11
12 | G | FAI 7-3 | Bumper height | 0.1 | 0.01 | -0.04 | AOI | No | 0.11 | 0.06 | 0 | 0 | 0 | 0 | [7 empty] | #REF! | #REF! | 0.085 | [5 empty] | 12
13 | G | FAI 7-4 | Bumper height | 0.1 | 0.01 | -0.04 | AOI | No | 0.11 | 0.06 | 0 | 0 | 0 | 0 | [7 empty] | #REF! | #REF! | 0.085 | [5 empty] | 13
14 | I | FAI 9-1 | Angle | 90 | 1 | -2 | OMM | No | 91 | 88 | 0 | 0 | 0 | 0 | [7 empty] | #REF! | #REF! | 89.5 | [5 empty] | 14
15 | I | FAI 9-2 | Angle | 90 | 1 | -2 | OMM | No | 91 | 88 | 0 | 0 | 0 | 0 | [7 empty] | #REF! | #REF! | 89.5 | [5 empty] | 15
15 | J | FAI 10-1 | Angle | 90 | 1 | -2 | OMM | No | 91 | 88 | 0 | 0 | 0 | 0 | [7 empty] | #REF! | #REF! | 89.5 | [5 empty] | 15
17 | J | FAI 10-2 | Angle | 90 | 1 | -2 | OMM | No | 91 | 88 | 0 | 0 | 0 | 0 | [7 empty] | #REF! | #REF! | 89.5 | [5 empty] | 17
18 | L | FAI 12 | Bumper height | 0.122 | 0.01 | -0.02 | AOI | No | 0.132 | 0.102 | 0 | 0 | 0 | 0 | [7 empty] | #REF! | #REF! | 0.117 | [5 empty] | 18
19 | M | FAI 13 | Bumper height | 0.122 | 0.01 | -0.02 | AOI | No | 0.132 | 0.102 | 0 | 0 | 0 | 0 | [7 empty] | #REF! | #REF! | 0.117 | [5 empty] | 19
20 | O | FAI 55-1 | Thickness | 0.135 | 0.005 | -0.005 | Mic | No | 0.14 | 0.13 | 0 | 0 | 0 | 0 | [7 empty] | #REF! | #REF! | 0.135 | [5 empty] | 20
21 | O | FAI 55-2 | Thickness | 0.135 | 0.005 | -0.005 | Mic | No | 0.14 | 0.13 | 0 | 0 | 0 | 0 | [7 empty] | #REF! | #REF! | 0.135 | [5 empty] | 21
22 | P | FAI 56-1 | Thickness | 0.135 | 0.005 | -0.005 | Mic | No | 0.14 | 0.13 | 0 | 0 | 0 | 0 | [7 empty] | #REF! | #REF! | 0.135 | [5 empty] | 22
23 | P | FAI 56-2 | Thickness | 0.135 | 0.005 | -0.005 | Mic | No | 0.14 | 0.13 | 0 | 0 | 0 | 0 | [7 empty] | #REF! | #REF! | 0.135 | [5 empty] | 23
Note on H5: HG = Height Gauge MIC = Micrometer CMM = Coordinate Measuring Machine OMM = Optical CMM TG = Thickness Gauge HT = Hardness Tester PG = Plug Gauge FT = Force Tester DC = Dial/Digital Caliper P = Protractor OC = Optical Comparotor
Note on S5: Adam Xu: General Process accuracy Index Level setting as below: Level A: ¦Ca¦<=12.5% Level B: 12.5%<¦Ca¦<=25% Level C: 25%<¦Ca¦<=50% Level D: ¦Ca¦>50%

## Cosmetic Waivers
Cosmetic Waiver List
Vendor Input | [13 empty] |  Input
No. | Defect Name | Description | Picture | Limit Sample |  | Proposal |  | Grading Yield |  |  |  | Root Cause | Corrective Action | SQE disposition | SBE disposition | PD disposition
|  |  |  | Spec | Yield | Waiver Spec | Yield | A | B | C | D
1
2
3
4
5
6
7
8
9
10

## Dimensional Waivers
Dimensional Waiver List
Vendor Input | [18 empty] |  Input
No. | FAI | SPC | Description | Inpsection Method | Spec |  |  | Yield |  |  | Waiver Proposal | [5 empty] | Root Cause | Corrective Action | SQE disposition | SBE disposition | PD disposition
[5 empty] | Nominal | Tol+ | Tol- | Cp | Cpk | Yield % | Nominal | Tol+ | Tol- | Cp | Cpk | Yield %
1
2
3
4
5
[9 empty] | 0.0234 | 0.0229 | 0.0163 | 0.0214
[9 empty] | 3.8044 | 3.805 | 3.8065 | 3.807
[9 empty] | 3.8023 | 3.8048 | 3.8027 | 3.7973
[9 empty] | 0.0012 | 0.0018 | 0.0011 | 0.0016
[9 empty] | 3.8309 | 3.829 | 3.8308 | 3.8305
[9 empty] | 3.8237 | 3.8236 | 3.8234 | 3.825
[9 empty] | 0.0037 | 0.0028 | 0.0023 | 0.0019
[9 empty] | 0.0023 | 0.002 | 0.0019 | 0.0023
[9 empty] | 0.0041 | 0.0033 | 0.004 | 0.0049
[9 empty] | 0.0019 | 0.002 | 0.0023 | 0.0017
[9 empty] | 0.0016 | 0.0016 | 0.0015 | 0.0018
[9 empty] | 0.0039 | 0.0032 | 0.0037 | 0.0038
[9 empty] | 0.0085 | 0.0081 | 0.008 | 0.0034
[9 empty] | 0.0181 | 0.0169 | 0.018 | 0.0189
[9 empty] | 18.1978 | 18.2036 | 18.202 | 18.2043
[9 empty] | 18.1955 | 18.1987 | 18.1982 | 18.1994
[9 empty] | 18.2038 | 18.2047 | 18.2046 | 18.2077
[9 empty] | 17.216 | 17.2149 | 17.2132 | 17.2115
[9 empty] | 14.5411 | 14.5417 | 14.5432 | 14.5487
[9 empty] | 3.8602 | 3.8623 | 3.8601 | 3.8603
[9 empty] | 7.7364 | 7.7367 | 7.7395 | 7.7366
[9 empty] | 7.7246 | 7.7236 | 7.7253 | 7.7263
[9 empty] | 9.0329 | 9.0352 | 9.0254 | 9.0374
[9 empty] | 22.3511 | 22.3528 | 22.3537 | 22.3651
[9 empty] | 20.3459 | 20.3497 | 20.3452 | 20.3458
[9 empty] | 21.7639 | 21.7631 | 21.7637 | 21.766
[9 empty] | 7.8285 | 7.8339 | 7.829 | 7.8336
[9 empty] | 7.8151 | 7.8173 | 7.8126 | 7.8223
[9 empty] | 21.1186 | 21.1264 | 21.1269 | 21.1346
[9 empty] | 21.1295 | 21.1295 | 21.1351 | 21.1337
[9 empty] | 21.1291 | 21.1289 | 21.1331 | 21.1283
[9 empty] | 21.4902 | 21.495 | 21.4914 | 21.4902
[9 empty] | 21.5004 | 21.5041 | 21.501 | 21.5064
[9 empty] | 16.8898 | 16.8887 | 16.8883 | 16.8817
[9 empty] | 16.8837 | 16.8843 | 16.8854 | 16.8825
[9 empty] | 16.8901 | 16.8929 | 16.893 | 16.8938
[9 empty] | 1.537 | 1.5391 | 1.5366 | 1.5319
[9 empty] | 1.5288 | 1.5324 | 1.5294 | 1.5378
[9 empty] | 0.738 | 0.7413 | 0.7387 | 0.7346
[9 empty] | 0.9344 | 0.9355 | 0.9345 | 0.9431
[9 empty] | 0.9304 | 0.9286 | 0.931 | 0.9316
[9 empty] | 0.93 | 0.929 | 0.9309 | 0.9353
[9 empty] | 0.9346 | 0.9313 | 0.9327 | 0.9389
[9 empty] | 0.9368 | 0.9351 | 0.9343 | 0.9404
[9 empty] | 16.8159 | 16.8157 | 16.817 | 16.8158
[9 empty] | 0.4055 | 0.4058 | 0.4048 | 0.4065
[9 empty] | 0.0099 | 0.0104 | 0.024 | 0.0134
[9 empty] | 14.1487 | 14.1501 | 14.1484 | 14.1436
[9 empty] | 4.4392 | 4.443 | 4.4414 | 4.446
[9 empty] | 18.2842 | 18.2828 | 18.2825 | 18.2936
[9 empty] | 4.3053 | 4.3065 | 4.3095 | 4.3112
[9 empty] | 4.3133 | 4.3116 | 4.3146 | 4.317
[9 empty] | 4.3165 | 4.3163 | 4.3137 | 4.311
[9 empty] | 4.3203 | 4.3207 | 4.3153 | 4.3105
[9 empty] | 4.3306 | 4.331 | 4.326 | 4.3253
[9 empty] | 4.3227 | 4.3237 | 4.3228 | 4.3279
[9 empty] | 0.2155 | 0.2151 | 0.2129 | 0.2066
[9 empty] | 21.3876 | 21.3857 | 21.3867 | 21.3855
[9 empty] | 0.0396 | 0.0382 | 0.0401 | 0.0332
[9 empty] | 0.0484 | 0.0429 | 0.049 | 0.0466
[9 empty] | 0.0485 | 0.0459 | 0.047 | 0.0531
[9 empty] | 0.0438 | 0.043 | 0.0415 | 0.0334
[9 empty] | 0.0532 | 0.0533 | 0.0509 | 0.0462
[9 empty] | 0.0469 | 0.0476 | 0.0466 | 0.0503
[9 empty] | 1.7894 | 1.7888 | 1.7878 | 1.7855

## Functional Waivers
Functional Waiver List
Vendor Input | [18 empty] |  Input
No. | FAI | SPC | Description | Inspection Method | Spec |  |  | Yield |  |  | Waiver Proposal | [5 empty] | Root Cause | Corrective Action | SQE disposition | SBE disposition | PD disposition
[5 empty] | Nominal | Tol+ | Tol- | Cp | Cpk | Yield % | Nominal | Tol+ | Tol- | Cp | Cpk | Yield %
1
2
3
4
5
6
7
8
9
10

## Reliability Waivers
Reliability Waiver List
Vendor Input | [9 empty] |  Input
No. | REL/ORT Test | Checkpoint | Input Qty | NG Qty | Failure Mode | Spec | Waiver Proposal | Root Cause | Corrective Action | SQE disposition | SBE disposition | PD disposition
1
2
3
4
5

## Rev History
Revision | Date | Author | Comments
1 | 2018-08-03 | Tim Burks | Initial Release